## Cylinder standards
Approved Cylinder Standards
Standard | Description | Notes | Regulatory Reference
General Register Notes | 1. This register shows cylinder standards that may be used for newly manufactured cylinders. A cylinder can only be manufactured or imported into New Zealand if it is designed to a standard that appears on this list. 2. Where a cylinder standard has been withdrawn by the respective Standards Authority, the standard should not appear on this list. If you are aware of an anomaly, please contact WorkSafe New Zealand
American and Canadian
ASME BPVC-VIII-1– 2017 | Boiler and Pressure Vessel Code— Section VIII—Rules for construction of pressure vessels— Division 1 |  | Health and Safety at Work (Hazardous Substances) Regulations 2017 - Schedule 21
DOT 2P (CFR, Title 49, Subtitle B,Chapter 1, Part 178, Subpart B, Section 178.33) | Non-refillable aerosol dispensers |  | Health and Safety at Work (Hazardous Substances) Regulations 2017 - Schedule 21
DOT 2Q (CFR, Title 49, Subtitle B, Chapter 1, Part 178, Subpart B, Section 178.33a) | Non-refillable aerosol dispensers |  | Health and Safety at Work (Hazardous Substances) Regulations 2017 - Schedule 21
DOT 3A and 3AX (CFR, Title 49, Subtitle B, Chapter 1, Part 178, Subpart C, Section 178.36) | Seamless steel cylinder with a water capacity not more than 1 000 pounds (453 kg) and a service pressure of at least 150 psig (1.03 MPa) |  | Health and Safety at Work (Hazardous Substances) Regulations 2017 - Schedule 21
DOT 3AA and 3AAX (CFR, Title 49, Subtitle B, Chapter 1, Part 178, Subpart C, Section 178.37) | Seamless steel cylinder with a water capacity not more than 1 000 pounds (453 kg) and a service pressure of at least 150 psig (1.03 MPa) |  | Health and Safety at Work (Hazardous Substances) Regulations 2017 - Schedule 21
DOT 3AL (CFR, Title 49, Subtitle B, Chapter 1, Part 178, Subpart C, Section 178.46) | Seamless aluminum cylinder with a water capacity not over 1 000 pounds (453 kg) and a minimum service pressure of 150 psig (1.03 MPa) | Aluminium alloy 6351 cylinders manufactured to this standard have been withdrawn 31/10/2017. Must not be filled or tested. | Health and Safety at Work (Hazardous Substances) Regulations 2017 - Schedule 21
DOT 3B (CFR, Title 49, Subtitle B, Chapter 1, Part 178, Subpart C, Section 178.38) | Seamless steel cylinder with a water capacity not more than 1 000 pounds (453 kg) and a service pressure of at least 150 psig (1.03 MPa) but not more than 500 psig (3.44 MPa) |  | Health and Safety at Work (Hazardous Substances) Regulations 2017 - Schedule 21
DOT 3E (CFR, Title 49, Subtitle B, Chapter 1, Part 178, Subpart C, Section 178.42) | Seamless steel cylinder with an outside diameter not greater than 2 inches (50 mm) nominal, a length less than 2 feet (600 mm), and a service pressure of 1 800 psig (12.4 MPa) |  | Health and Safety at Work (Hazardous Substances) Regulations 2017 - Schedule 21
DOT 4AA480 (CFR, Title 49, Subtitle B, Chapter 1, Part 178, Subpart C, Section 178.56) | Welded steel cylinder with a water capacity not more than 1 000 pounds (453 kg) water capacity and a service pressure of 480 psig (3.3 MPa) |  | Health and Safety at Work (Hazardous Substances) Regulations 2017 - Schedule 21
DOT 4B (CFR, Title 49, Subtitle B, Chapter 1, Part 178, Subpart C, Section 178.50) | Welded or brazed steel cylinder with longitudinal seams that are forged lap-welded, or brazed and with water capacity not more than 1 000 pounds (453 kg) and a service pressure of at least 150 psig (1.03 MPa) but not more than 500 psig (3.44 MPa) |  | Health and Safety at Work (Hazardous Substances) Regulations 2017 - Schedule 21
DOT 4BA (CFR, Title 49, Subtitle B, Chapter 1, Part 178, Subpart C, Section 178.51) | Welded or brazed steel cylinder either spherical or cylindrical in shape, with a water capacity of 1 000 pounds or less and a service pressure of at least 225 psig but not more than 500 psig |  | Health and Safety at Work (Hazardous Substances) Regulations 2017 - Schedule 21
DOT 4BW (CFR, Title 49, Subtitle B, Chapter 1, Part 178, Subpart C, Section 178.61) | Welded or brazed steel cylinder either spherical or cylindrical in shape, with 1 circumferential seam and a water capacity of 1 000 pounds (453 kg) or less and a service pressure of at least 225 psig (1.5 MPa) but not more than 500 psig (3.44 MPa) |  | Health and Safety at Work (Hazardous Substances) Regulations 2017 - Schedule 21
DOT 4E (CFR, Title 49, Subtitle B, Chapter 1, Part 178, Subpart C, Section 178.68) | Welded aluminium cylinder with a water capacity not more than 1 000 pounds (453 kg) and a service pressure of at least 225 psig (1.5 MPa) but not more than 500 psig (3.44 MPa) |  | Health and Safety at Work (Hazardous Substances) Regulations 2017 - Schedule 21
DOT 4L (CFR, Title 49, Subtitle B, Chapter 1, Part 178, Subpart C, Section 178.57) | Fusion welded insulated cylinder with a water capacity not more than 1 000 pounds (453 kg) and a service pressure of at least 40 psig (0.27 MPa) but not more than 500 psig (3.44 MPa) |  | Health and Safety at Work (Hazardous Substances) Regulations 2017 - Schedule 21
DOT 8 (CFR, Title 49, Subtitle B, Chapter 1, Part 178, Subpart C, Section 178.59) | Steel cylinders with a service pressure of 250 psig (1.7 MPa) with porous fillings for acetylene |  | Health and Safety at Work (Hazardous Substances) Regulations 2017 - Schedule 21
DOT 8AL (CFR, Title 49, Subtitle B, Chapter 1, Part 178, Subpart C, Section 178.60) | Seamless steel cylinder with a service pressure of 250 psig (1.7 MPa). The attachment of heads by welding or by brazing by dipping process and a welded circumferential body seam is authorised. Longitudinal seams are not authorised |  | Health and Safety at Work (Hazardous Substances) Regulations 2017 - Schedule 21
DOT 39 (CFR, Title 49, Subtitle B, Chapter 1, Part 178, Subpart C, Section 178.65) | Non-refillable seamless, welded, or brazed cylinder with a service pressure not to exceed 80 percent of the test pressure. Spherical pressure vessels are authorized |  | Health and Safety at Work (Hazardous Substances) Regulations 2017 - Schedule 21
TC-3AAM (Specification TC-3AAM in CSA B339-08, published (English) in March 2008) | Seamless alloy steel cylinders with a minimum service pressure of 1.0 Mpa |  | Health and Safety at Work (Hazardous Substances) Regulations 2017 - Schedule 21
TC-3ALM (Specification TC-3ALM in CSA B339-08, published (English) in March 2008) | Seamless aluminum alloy cylinders with a minimum service pressure of 1.0 MPa. |  | Health and Safety at Work (Hazardous Substances) Regulations 2017 - Schedule 21
TC-3AM (Specification TC-3AM in CSA B339-08, published (English) in March 2008) | Seamless carbon steel, carbon manganese steel, or intermediate manganese steel cylinders with a minimum service pressure of 1.0 MPa |  | Health and Safety at Work (Hazardous Substances) Regulations 2017 - Schedule 21
Australian
AS 1777-2005 | Aluminium cylinders for compressed gases – Seamless – 0.1 kg to 130 kg | Aluminium alloy 6351 cylinders manufactured to this standard between January 1975 and December 1990 have been withdrawn 31/10/2017. Must not be filled or tested. | Health and Safety at Work (Hazardous Substances) Regulations 2017 - Schedule 21
AS 2469-2005 (R2016) | Steel cylinders for compressed gases – Welded two-piece construction – 0.1 kg to 150 kg |  | Health and Safety at Work (Hazardous Substances) Regulations 2017 - Schedule 21
AS 2470-2005 (R2016) | Steel cylinders for compressed gases – Welded three-piece construction with longitudinal joint – 11 kg to 150 kg |  | Health and Safety at Work (Hazardous Substances) Regulations 2017 - Schedule 21
AS 2527-2006 | Cylinders for dissolved acetylene |  | Health and Safety at Work (Hazardous Substances) Regulations 2017 - Schedule 21
AS 3577-2006 | Steel cylinders for compressed gases – Welded – 150 kg to 500 kg |  | Health and Safety at Work (Hazardous Substances) Regulations 2017 - Schedule 21
British
BS 5045-7:2000 | Transportable gas containers. Specification for seamless steel gas containers of water capacity 0.5 L up to 15 L for special portable application |  | Health and Safety at Work (Hazardous Substances) Regulations 2017 - Schedule 21
BS 5045-8:2000 | Transportable gas containers. Specification for seamless aluminium alloy gas containers of water capacity 0.5 L up to 15 L and up to 300 bar charged pressure at 15°C for special portable application |  | Health and Safety at Work (Hazardous Substances) Regulations 2017 - Schedule 21
BS EN 3-7:2004 + A1:2007 | Portable fire extinguishers— Characteristics, performance requirements and test methods |  | Health and Safety at Work (Hazardous Substances) Regulations 2017 - Schedule 21
BS EN 3-8:2006 | Portable fire extinguishers— Additional requirements to EN 3-7 for the construction, resistance to pressure and mechanical tests for extinguishers with a maximum allowable pressure equal to or lower than 30 bar |  | Health and Safety at Work (Hazardous Substances) Regulations 2017 - Schedule 21
BS EN 3-9:2006 | Portable fire extinguishers— Additional requirements to EN 3-7 for pressure resistance of CO2 extinguishers |  | Health and Safety at Work (Hazardous Substances) Regulations 2017 - Schedule 21
BS EN 3-10:2009 | Portable fire extinguishers— Provisions for evaluating the conformity of a portable fire extinguisher to EN 3-7 |  | Health and Safety at Work (Hazardous Substances) Regulations 2017 - Schedule 21
BS EN 1442:2006+A1:2008 | LPG equipment and accessories—Transportable refillable welded steel cylinders for LPG—Design and construction |  | Health and Safety at Work (Hazardous Substances) Regulations 2017 - Schedule 21
BS EN 1866-2:2014 | Mobile fire extinguishers. Requirements for the construction, pressure resistance and mechanical test for extinguishers, with a maximum allowable pressure equal to or lower than 30 bar, which comply with the requirements of EN 1866-1 |  | Health and Safety at Work (Hazardous Substances—Specification of Design Standards for Low-Pressure Fire Extinguishers) Safe Work Instrument 2019
BS EN 12245: 2009+A1:2011 | Transportable gas cylinders. Fully Wrapped Composite Cylinders |  | Health and Safety at Work (Hazardous Substances—Specification of Design Standards for Refillable Cylinders) Safe Work Instrument 2018
BS EN 12862:2000 | Transportable gas cylinders. Specification for the design and construction of refillable transportable welded aluminium alloy gas cylinders |  | Health and Safety at Work (Hazardous Substances) Regulations 2017 - Schedule 21
BS EN 13110:2012+A1:2017 | LPG equipment and accessories—Transportable refillable welded aluminium cylinders for liquefied petroleum gas (LPG)—Design and construction |  | Health and Safety at Work (Hazardous Substances) Regulations 2017 - Schedule 21
BS EN 13322-1:2003+A1:2006 | Transportable gas cylinders. Refillable welded steel gas cylinders—Design and construction Part 1 Carbon steel |  | Health and Safety at Work (Hazardous Substances—Specification of Design Standards for Refillable Cylinders) Safe Work Instrument 2018
European
EN 417:2012 | Non-refillable metallic gas cartridges for liquefied petroleum gases, with or without a valve, for use with portable appliances— Construction, inspection, testing and marking |  | Health and Safety at Work (Hazardous Substances) Regulations 2017 - Schedule 21
ISO
ISO 3807:2013 | Gas cylinders—Acetylene—cylinders—Basic requirements and type testing |  | Health and Safety at Work (Hazardous Substances—Specification of Design Standards for Refillable Cylinders) Amendment Safe Work Instrument 2019
ISO 4706:2008 | Gas cylinders—Refillable welded steel cylinders-Test pressure 60 bar and below |  | Health and Safety at Work (Hazardous Substances—Specification of Design Standards for Refillable Cylinders) Safe Work Instrument 2018
ISO 7866:2012 | Gas cylinders—Refillable seamless aluminium alloy gas cylinders—Design, construction and testing |  | Health and Safety at Work (Hazardous Substances) Regulations 2017 - Schedule 21
ISO 9809-1: 2010 | Gas cylinders- Refillable seamless steel gas cylinders-Design, construction and testing-Part1: Quenched and tempered steel cylinders of tensile strength less than 1,100Mpa |  | Health and Safety at Work (Hazardous Substances—Specification of Design Standards for Refillable Cylinders) Safe Work Instrument 2018
ISO 9809-2: 2010 | Cylinders 0.5 litre up to and including 150 litres of seamless steel of tensile strength greater than or equal to 1100Mpa |  | Health and Safety at Work (Hazardous Substances) Regulations 2017 - Schedule 21
ISO 9809-3:2010 | Gas cylinders—Refillable seamless steel gas cylinders— Design, construction and testing—Part 3: Normalized steel cylinders |  | Health and Safety at Work (Hazardous Substances) Regulations 2017 - Schedule 21
ISO 11118:2015 | Gas Cylinders: Non-refillable metallic gas cylinders - Specification and test methods |  | Health and Safety at Work (Hazardous Substances—Specification of Standard Relating to Non-refillable Gas Containers) Safe Work Instrument 2017
ISO 11119-1:2012 | Gas cylinders—Refillable composite gas cylinders and tubes—Design, construction and testing—Part 1: Hoop wrapped fibre reinforced composite gas cylinders and tubes up to 450 L |  | Health and Safety at Work (Hazardous Substances) Regulations 2017 - Schedule 21
ISO 11119-2:2012 | Gas cylinders—Refillable composite gas cylinders and tubes—Design, construction and testing—Part 2: Fully wrapped fibre reinforced composite gas cylinders and tubes up to 450 L with load-sharing metal liners |  | Health and Safety at Work (Hazardous Substances) Regulations 2017 - Schedule 21
ISO 11119-3:2013 | Gas cylinders—Refillable composite gas cylinders and tubes—Design, construction and testing—Part 3: Fully wrapped fibre composite gas cylinders and tubes up to 450L with non-load-sharing metallic or non-metallic liners |  | Health and Safety at Work (Hazardous Substances—Specification of Design Standards for Refillable Cylinders) Amendment Safe Work Instrument 2019