## Sheet1
Approved LPG Cylinder Fittings
Test Certificate Number (Clearance) | Test Certifier | Register Number/(LAB No) | Date of Registration | Cylinder Fitting / Model | Design Standard / COP | Name of Manufacturer | Country of Manufacture | Fitting Material / Method of Construction | Gas or Gases for Fittings Intended Use | Thread or Connection Details | Name and Country of Recognised Inspection Agency | Authority Special Conditions of Registration | Specification amended, withdrawn or suspended
| OSH | 5/76 | 27/09/1976 | Brass Valves
| OSH | 38/79 | 21/02/1979 | LPG Hose & Fittings | BS 4089-1966 | Uniroyal |  |  | DG Class 2d |  | ENZED
| OSH | 56/80 | 13/02/1980 | LPG Ball Valves | BS 5351 | Worchester |  |  | DG Class 2d |  | Jenkins & Mack
| OSH | 58/80 | 28/02/1980 | Valve & Nozzle | PAM 101 | Pump&Machinery |  |  | DG Class 2d |  | Pump&Machinery
| OSH | 113/82 | 02/09/1982 | LPG Hose A-6 |  | Yokohama |  |  | DG Class 2d |  | D&I Heating
| OSH | 117/82 | 12/11/1982 | Valves N480 |  | Fisher |  |  | DG Class 2d |  | AAEC
| OSH | 120/83 | 31/03/1983 | LPG/Air mixer 2.5M 5M |  | Algas |  |  | DG Class 2d |  | IPSCO | 105, 106
| OSH | 123/83 | 08/07/1983 | LPG Equipment |  | Corken |  |  | DG Class 2d |  | Pump&Machinery
| OSH | 139/84 | 14/03/1984 | Valves & Fittings216 |  | Rego |  |  | DG Class 2d | 0.75 & 1.00 inch |  | see Guide to GC
| OSH | 145/84 | 18/09/1984 | Ball Valves Various AF-44 |  | Worcester |  |  | DG Class 2d |  | Jenkins & Mack
| OSH | 154/85 | 05/06/1985 | Regulators |  | Various |  |  | 2 |  | Gas Assoc. NZ
| OSH | 163/86 | 25/03/1986 | LPG Regulators Low Pressure |  |  |  |  | DG Class 2d |  | GANZ
| OSH | 175/86 | 04/12/1986 | Cylinder Valves |  | Omeca |  |  | DG Class 2d |  | Bromic Pty
| OSH | 181/87 | 12/03/1987 | LPG Regulators |  |  |  |  | DG Class 2d |  | GANZ
| OSH | 189/87 | 19/06/1987 | LPG Regulator model 634 |  | Reca |  |  | DG Class 2d |  | GANZ
| OSH | 195/87 | 11/08/1987 | LPG Regulator |  | Cook On |  |  | DG Class 2d |  | GANZ
| OSH | 208/87 | 21/12/1987 | LPG Regulator Type 201 |  | QAP |  |  | DG Class 2d |  | Gas Development
| OSH | 226/88 | 01/08/1988 | LPGRegulator |  | Paoangas |  |  | DG Class 2d
| OSH | 231/89 | 17/04/1989 | Regulator |  | Reca |  |  | DG Class 2d
| OSH | 236/89 | 20/07/1989 | LPG Regulator |  | Precimex |  |  | DG Class 2d |  | Westpoint
| OSH | 241/90 | 08/06/1990 | Valve |  | Robertshaw |  |  | DG Class 2d |  | NZ Air Dist. | 629
| OSH | 251/90 | 08/06/1990 | Excess Flow valve |  | Premier |  |  | DG Class 2d |  | Parex Industries
| OSH | 252/90 | 08/06/1990 | Gas cartridges |  | Epigas |  |  | DG Class 2d |  | Survival Apparel | 214/5/227
| OSH | 257/90 | 06/07/1990 | Valves 11002/11020 |  | Grand Hall |  |  | DG Class 2d |  | GLG
| OSH | 261/91 | 17/01/1991 | LPG Hose steel braided | UL 21 | Dayco |  |  | DG Class 2d |  | Dayco
| OSH | 266/91 | 28/03/1991 | LPG Nozzle dispensing nozzle |  | LGE |  |  | DG Class 2d |  | PUMAC
| OSH | 274/91 | 20/05/1991 | Adaptor clip on | lpg ITA No.15 | Aber |  |  | DG Class 2d |  | Aber
| OSH | 297/92 | 15/05/1992 | Liq. Ctrl Check Valve A 2883
| OSH | 312/92 | 21/05/1992 | Nova Comet 1550-20 |  | Nova Comet |  |  |  |  | Alan Brown
| OSH | 327/92 | 02/10/1992 | Batcher Sentry 20L |  |  |  |  | DG Class 2d |  | Pump & Machinery
| OSH | 348/93 | 06/08/1993 |  |  | Nova Comet |  |  | DG Class 2d |  | GLG Ltd
| OSH | 350/93 | 06/08/1993 | (Grandhall) 7060 |  | Grandhall |  |  | DG Class 2d |  | GLG NZ Ltd
| OSH | 352/93 | 06/08/1993 | Model No R1 - 20mm |  |  |  |  | DG Class 2d |  | Rix Serv. Ltd
| OSH | 372/93 | 23/12/1993 | Non-refillable cart. |  |  |  |  | DG Class 2d |  | Seoul Trading
| OSH | 378/94 | 17/03/1994 | MD 2 |  |  |  |  | DG Class 2d |  | Rix Services
| OSH | 398/94 | 28/11/1994 | CLIP ON |  |  |  |  | DG Class 2d |  | Damar Pacific Ltd
| OSH | 399/94 | 14/12/1994 | QCC VAVLE/REGULATOR MODEL 3349-3349LG MH10843(N) |  | MARSHALL/SHERWOOD |  |  | DG Class 2d |  | ABER |  | 15.03.05 Authority decision. Approval removed. Cylinders in service to have valves modified or replaced when presented for 10 yearly periodic test certificate. It is not permissible to import or sell cylinders fitted with these valves
| OSH | 409/95 | 22/05/1995 | QCC CONNECTOR | CAVAGNA/MARSHALL | DAMAR PACIFIC |  |  | DG Class 2d |  | MARSHALL
| OSH | 412/95 | 02/06/1995 | LPG CONNECTION SYSTEM |  | GIG AUCK |  |  | DG Class 2d
| OSH | 431/95 | 21/08/1995 | THERMAL NUT |  | DAMAR |  |  | DG Class 2d
| OSH | 436/95 | 31/10/1995 | CLIPON ADAPTOR |  | DAMAR PACIFIC |  |  | DG Class 2d
| OSH | 439/95 | 23/12/1995 | LPG REGULATOR 718 A B & K |  | CAVAGANA |  |  | DG Class 2d |  | BROMIC PTY LTD
| OSH | 450/96 | 07/03/1996 | LPG ADAPTOR PDQ-QC / POL11051/UL |  | G L G |  |  | DG Class 2d
| OSH | 451/96 | 26/02/1996 | LPG ADAPTORGRANDHALL QC/POL 11051/UL |  | DAMAR PACIFIC LTD |  |  | DG Class 2d
| OSH | 452/96 | 05/03/1996 | LPG ADAPTORPOL TO QC |  | MARSHALL BRASS |  |  | DG Class 2d |  | ABER
| OSH | 454/96 | 07/03/1996 | LPG ADAPTORGRILLPRO QC TO POL Q TYPE11051 |  | AMALGAMATED HW LTD |  |  | DG Class 2d
| OSH | 457/96 | 26/04/1996 | LPG REGULATOR LOW PRESSURE 290-00 |  | MARSHAL |  |  | DG Class 2d
| OSH | 466/96 | 12/07/1996 | COMPACT COMBI VALVE CLIP ON TYPE |  | KOSANGAS |  |  |  | 20MM | RINNAI NEW ZEALAND LTD
| OSH | 480/96 |  | REGULATOR - CLIP ON LOW PRESSURE 183B 141 |  | KOSANGAS |  |  |  | 20MM CONNECTION | RINNAI NEW ZEALAND LTD
| OSH | 492/96 | 03/12/1996 | LPG CONNECTION SYSTEM ECOII REGO MODEL 907 MODEL MH10843(N) |  | MARSHALL |  |  | DG Class 2d | TYPE 1 VALVE | ABER HAMILTON
| OSH | 582/98 | 10/06/1998 | MODEL D106 TYPE 1OMECA QCC1XPOL MALE ADAPTOR |  | BROMIC PTY LTD |  |  |  |  | BROMIC PTY LTD
| OSH | 708/99 | 19/01/1999 | MODEL A357 WITH OPDCEODEUX QCC VALVE |  | ABER |  |  | 3 |  | ABER
| OSH | 765/99 | 01/11/1999 | LH CAMPING SCG 3/8" LPG VALVE MODEL V-50EX |  | GLG NZ LTD |  |  |  |  | GLG NZ LTD
| OSH | 979/02 | 14/03/2002 | 'RING OF CONFIDENCE' COLOUR CODED PLASTIC VALVE RING |  | NEW ZEALAND UNDERWATER |  |  | 2 |  | NZ UNDERWATER |  | Q
| OSH | 1056/02 | 2002-11-06 | QCC Type LPG Regulator Model 601Low pressure regulator with YS900 Type 1 cylinder connection device |  | Yung Shen |  |  | 3A |  | Galpro Sales Ltd
| OSH | 1057/02 | 2002-11-26 | QCC Type Regulator - RECA model 718BLow pressure regulator to UL144 Spec with RECA Type 1 cylinder connection device |  | Parex Industries Ltd |  |  | 3A |  | Parex Industries Ltd
| OSH | 1108/03 | 2003-08-18 | LPG Regulator & Connection Devices Model GR100 Low Pressure Regulator |  | Seven Universe Industrial Co Ltd/China |  |  | 3A |  | GLG New Zealand Ltd
| OSH | 1196/04 | 2004-08-09 | Marshall Brass G-1899 Retro Q Type 1 POL to QC Adaptor |  | Marshall Brass |  |  | DG Class 2d |  | AberGas New Zealand Ltd | Renewal of Approval
| OSH | 1198/04 | 2004-09-20 | Liquid Withdrawal LPG Valve V87 |  | SCG Thailand |  |  | 3 |  | AberGas Ltd
1 | Ian Donald TST00001 | CYF05001 | 2005-06-22 | QCC Type 1 Valve Model PVE3349PDLG with back-check module retaining "O" ring fitted. | IL 2061, UL1769 and UL2227 | Sherwood |  |  | 2.1.1A | 1 5/16 ACME on outlet | Underwriters Laboratory, USA Materials and Testing Laboratories Limited, New Zealand. | The valve must be fitted with a polymer back-check valve "O" ring in accordance with the instructions such that the back-check module does not unwind either during service or when connecting/disconnecting the bull nose.
| Ian Donald TST00001 | CYF05002 | 2005-12-08 | LPG Regulator Model: RU-01, RU-02, RU-03 | ANSU/UL144-1999 | Dong Guan Humen Yi Lian Hardware Products Ltd | China |  | LPG | Inlet: QCC - CSA Outlet: GasHoseConcts.&Pigtails UL 569 | CSA
| Ian Donald TST00001 | CYF06001 | 2006-01-04 | LPG-QCC-OPD Valve Model: OPD-3000 | UL125/2227 | Youngdo Co Ltd | Korea |  | LPG | Inlet: N/A Outlet: QCC | Underwriters Laboratory, USA
| Ian Donald TST00001 | CYF06002 | 2006-01-04 | LPG QCC-OPD Valve Model: V5-QC-OPD | UL125/2227 | SCG (Thailand) Co Ltd | Thailand |  | LPG | Inlet: N/A Outlet: QCC | Underwriters Laboratory, USA
| Ian Donald TST00001 | CYF06003 | 2006-01-10 | RefrigerantCylinder Valve Model: D-CVD2-1 | BS EN 849 1987 | SCG (Thailand) Co Ltd | Thailand |  | Refrigerant gases
| Ian Donald TST00001 | CYF06004 | 2006-01-10 | Refrigerant Cylinder Valve Model: D-V8-E-1 | BS EN 849 1987 | SCG (Thailand) Co Ltd | Thailand |  | Refrigerant gases
| Ian Donald TST00001 | CYF06005 | 2006-01-11 | LPG Regulator QCC Model: Global 601A/601-A2 | ANSI/UL 144 1999 | Yung Shen Gas Appliance Co. Ltd | Taiwan |  | LPG | Inlet: QCC & POL Outlet: Standard Barbs and Nipples | CSA
| Ian Donald TST00001 | CYF06006 | 2006-01-11 | LPG Regulator QCC POL Model: GAAP 150 | ANSI/UL 144 1999 | Gaap Gas Controls Inc | USA |  | LPG | Inlet: QCC & POL Outlet: Standard Barbs and Nipples | CSA
| Ian Donald TST00001 | CYF06007 | 2006-01-12 | LPG Regulator Model: RJ-A | ANSI/UL 144 1999 | Ningbo Wanan Co. Ltd | China |  | LPG | Inlet: QCC-CSA Outlet: Gas Hose Barbs | CSA
| Ian Donald TST00001 | CYF06008 | 2006-01-14 | Automatic Changeover LPG Regulator Model: AX-20A | LIA Standard for Regulators LIA 500 | Ito Koti Co Ltd | Japan |  | LPG | Inlet: JIS 20K 15A Flange Outlet: Rc 3/4 Union | Jichou
| Ian Donald TST00001 | CYF06009 | 2006-01-14 | Automatic Changeover LPG Regulator Model: AX-30A | LIA Standard for Regulators LIA 500 | Ito Koti Co Ltd | Japan |  | LPG | Inlet: JIS 20K 15A Flange Outlet: Rc 1 Union | Jichou
| Ian Donald TST00001 | CYF06010 | 2006-01-06 | Grandhall LPG Regulator QCC POL and companion Models: 7060, 6060-R | UL 12120 | Grand Gas Equipment Co | Taiwan |  | LPG | Inlet: QCC POL and companion Outlet: Standard Barbs and Nipples | UL
| Ian Donald TST00001 | CYF06011 | 2006-01-06 | Grandhall Enterprise Co LPG QCC OPD Valve Mode: Valve PDQOPD OPD 11920 | UL125/2227 | Grandhall Gas Enterprise Co. | Taiwan |  | LPG |  | UL
| Ian Donald TST00001 | CYF06012 | 2006-01-06 | LPG Sidek Quad Valve | AGA AS 1425 | Sidek Industries | Australia |  | LPG |  | Boral Energy Applicance Laboratory
| Ian Donald TST00001 | CYF06013 | 2006-10-05 | LPG Single Stage Regulator Model: Reca Series Type 718-78-890 | AGA 205 and AS1869 | Bromic Pty Ltd | Italy |  | LPG | Inlet: POL Outlet: Standard | Australian Gas Association
004/07 | Ian Donald TST00001 | CYF07001 | 2007-01-02 | Global LPG Integral Single Stage Regulator ModeL -902 | ANSI/UL 144 1999 | Yung Shen Gas Appliance Co. Ltd | Taiwan |  | LPG | Inlet: QCC Thermal Nut Outlet: Standard Barbs and Nipples | CSA
001/07 | Ian Donald TST00001 | CYF07002 | 2007-01-02 | LPG Hi Pressure Regulator 10PSIG Model: 101 | ANSI/UL 144 1999 | Yung Shen Gas Appliance Co. Ltd | Taiwan |  | LPG | Inlet: POL 7/8"-14-UNF-L Outlet: 12mm Standard Barb and Nipples | CSA | For outside use install under protective cover
02/07 | Ian Donald TST00001 | CYF07003 | 2007-01-02 | LPG Single Stage Regulator Models: 601-1, 601-2, 601-A, 601-A1, 601-A2 | ANSI/UL 144 1999 | Yung Shen Gas Appliance Co. Ltd | Taiwan |  | LPG | Inlet: POL 7/8"-14-UNF-L Outlet: 12mm Standard Barb and Nipples | CSA
03/07 | Ian Donald TST00001 | CYF07004 | 2007-01-02 | LPG Integral Two Stage Regulator Models: 8210 and 8220 | ANSI/UL 144 1999 | Yung Shen Gas Appliance Co. Ltd | Taiwan |  | LPG | Outlet: 8220-0-00-01 | CSA
06/07 | Ian Donald TST00001 | CYF07005 | 2006-01-06 | Cylinder Connection Device QCC Thermal Nut | CSA 6.25 ANSI Z21.81-2005 | DHP India Ltd | India |  | LPG | Inlet QCC Outlet: Threaded Hose | CSA
05/07 | Ian Donald TST00001 | CYF07006 | 2006-05-14 | LPG Single stage regulator incorporating fuel lock off valve | AS/NZ 1425 Mod.6255 AGA Cert#6135 | Chant Grous Zhongshan Gas Applicance Co. Ltd | China |  | LPG | Inlet POL Outlet: 3/8 NPTF | UL
07/07 | Ian Donald TST00001 | CYF07007 | 2007-06-18 | LP Gas Regulator incorporating QCC Thermal Nut | CSA/ANSI/UL | Zhonshan Keygas Gas Appliance Co Ltd. | China |  | LPG | Inlet: QCC Thermal Nut Outlet: 5/8 - 18UNF | CSA
09/07 | Ian Donald TST00001 | CYF07008 | 2007-06-18 | LPG Gas Regulator | CSA/ANSI/UL | Butwell Industrial Co Ltd | Taiwan |  | LPG | Inlet: L3/8"-19(F) Outlet: 3/8"-19(F) | UL
08/07 | Ian Donald TST00001 | CYF07009 | 2007-06-18 | LP Gas Regulator incorporating QCC Thermal Nut | CSA/ANSI/UL | Forgamex S.A. DE C.V | Mexico |  | LPG | Inlet: QCC Thermal Nut Outlet: 3/8" Female Swivel | UL
11/07 | Ian Donald TST00001 | CYF07010 | 2007-11-30 | Automatic Changeover LPG Regulator Model AXS-8A1 | LIA Standard for Regulators LIA 500 & 504 | Ito Koti Co Ltd | Japan |  | LPG | Inlet: JIS 20K 15A Flange Outlet: Rc 1 Union | Jichou
12/07 | Ian Donald TST00001 | CYF07011 | 2007-11-30 | Automatic Changeover LPG Regulator Model AXS-8A1 | LIA Standard for Regulators LIA 700 | Ito Koti Co Ltd | Japan |  | LPG | Inlet: JIS 20K 15A Flange Outlet: Rc 1 Union | Jichou
10/07 | Ian Donald TST00001 | CYF07012 | 2007-11-30 | LPG High Pressure Hose (Flexible) Models: IH-6-6H, JH-610-H, IH-6-6S, IH-6-10S, IH-6-6T, IH-6-6-10T,HIS-6-6, HIS-6-10, LIH-6-10 | LIA-400 for Flexible LPG Hose (Liquids) | Osaka High Pressure Hose Company Ltd | Japan |  | LPG |  | Department of Labour (letter dated 29/10/07)
15/07 | Ian Donald TST00001 | CYF08001 | 2007-12-21 | GasFuse Models AUSGF and AUSGFHR | AS2473.1: 2006 AS4617:2004 AS4557: 2004 | Seven Universe Industrial Co Ltd | China |  | LPG | Inlet: POL Outlet: 3/8 NPTF/OPD | Premier Fosters (Austrlia) Pty Ltd
16 | Ian Donald TST00001 | CYF08002 | 2008-06-07 | LPG Cylinder 10 kg> MultiValve Model V89 (Vapor withdrawl) | UL125/1769 | SCG (Thailand) Co Ltd | Thailand |  | LPG | Inlet: 3/4 NGT Outlet: 0.885-14NGO-LH | UL
| Ian Donald TST00001 | CYF08003 | 2006-05-14 | LPG QCC-OPD Valve Model: V6-S1QCC-B1OPD | UL125/2227 | SCG (Thailand) Co Ltd | Thailand |  | LPG | Inlet: N/A Outlet: QCC | UL
17/08 | Ian Donald TST00001 | CYF08004 | 2008-07-20 | GasWatch LPG Auto. Shut-off & Gas Leak Detector Fuel Gauge. Model: GasWatch TVL-212 | UL File MH 29488 Project 05 NK 11159 | Trans Valves (India) Private Ltd. Hyderabad 500 055 | India |  | LPG | Inlet: QCC Thermal Nut Outlet: QCC | UL
18/08 | Ian Donald TST00001 | CYF08005 | 2008-07-21 | Harris LPG Single Stage Regulator. Model: 20-50CLP max 60psi. UL650 L with Flash Back arrestor | UL File MH 17919 UL23Y5 | Harris Products Group | USA |  | LPG | Inlet: 3/4 NGT Outlet: Standard Barb & Nipples + Certified hose & couplings | UL
19/08 | Ian Donald TST00001 | CYF08006 | 2008-10-01 | LPG Auto shut off Gas LeakDetector+Cyl. Contents Gauge | UL File MH 29488 Project 08 NB27946 | Trans Valves (India) Private Ltd. Hyderabad 500 055 | India |  | LPG | Inlet: QCC Thermal Nut Outlet: QCC | UL
20/08 | Ian Donald TST00001 | CYF08007 | 2008-10-01 | Arlec LPG Single stage Regulator & Hose Assembly | AS1869-1996 & AS4621-2004 | Zhonshan GDA Gas Appliance Co Ltd. | China |  | LPG | Inlet: POL Outlet: 3/8 NPTF/OPD | AGA
022/09 | Ian Donald TST00001 | CYF09001 | 2009-09-22 | Model V66 LP Gas Shut-Off Valve (YS DT2) | Revised UL 1769 ,132, 2061. 4th Edition | TPA Metals & Machinery (Shenzhen) Co Ltd | China |  | LPG | Inlet: 3/4-14 NGT Outlet: POL-QCC-OPD | UL
023/09 | Ian Donald TST00001 | CYF09002 | 2009-10-22 | Model V120 LP Gas Shut-Off Valve (YSDT) | Revised UL 1769- 1989.132-1984. | TPA Metals & Machinery (Shenzhen) Co Ltd | China |  | LPG | Inlet: 3/4-14 NGT Outlet: POL0.855-14NGO LH | UL
16A | Ian Donald TST00001 | CYF09003 | 2009-10-07 | LPG Cylinder 10 kg> MultiValve Model V89 (Vapor withdrawal) | UL125/1769 | SCG (Thailand) Co Ltd | Thailand |  | LPG | Inlet: 3/4 NGT Outlet: 0.885-14NGO-LH | UL
24 | Ian Donald TST00001 | CYF09004 | 2009-12-09 | LPG Cylinder 10kg> V9 POLShut Off Valve | UL125/1769 | SCG (Thailand) Co Ltd | Thailand |  | LPG | Inlet: 3/4 NGT Outlet: 0.885-14NGO-LH | UL
025/09 | Ian Donald TST00001 | CYF09005 | 2009-11-22 | Model V5C Gas Shut-Off Valve (Companion) | AS 2473.1-2006 AGA Cert #7530 | TPA Metals & Machinery (Shenzhen) Co Ltd | China |  | LPG | Inlet: 0.715-14AS 2473-1996 Outlet: 3/8" Companion LH | AS
130590001 | Mike Haley TST000059 | CYF13001 | 2013-08-01 | BBQ Regulator | AS4621-2004 | Cavagna | Italy | Stainless steel braided hose male BSP/POL/QCC assembly Forged body, threaded and crimped connectors | LPG | Inlet: 3/8" L H POL Outlet: 3/8" NTP | AGA Australia
130590002 | Mike Haley TST000059 | CYF13002 | 2013-08-01 | BBQ Single stage regulator | AS4621-2004 | Cavagna | Italy | Male BSP/POL/QCC Forged body, threaded and crimped connectors | LPG | Inlet: 3/8" L H POL Outlet: 3/8" NTP | AGA Australia
130590003 | Mike Haley TST000059 | CYF13003 | 2013-08-01 | Single stage adjustable regulator | ANSI/UL 144 | Cavagna | Italy | Female/Female Forged body, threaded and crimped connectors | LPG | Inlet: 1/2" NTP Outlet: 1/2" NTP | UL Canada
130590004 | Mike Haley TST000059 | CYF13004 | 2013-08-01 | Single stage adjustable regulator | ANSI/UL 144 | Cavagna | Italy | Female/Female BSP/POL/QCC Forged body, threaded connectors | LPG | Inlet: 1/4" NTP Outlet: 1/2" NTP | UL Canada
130590005 | Mike Haley TST000059 | CYF13005 | 2013-08-01 | Single stage adjustable regulator | ANSI/UL 144 | Cavagna | Italy | Female/Female Forged body, threaded connectors | LPG | Inlet: 1/4" BSP Outlet: 1/4" BSP | UL Canada
130590006 | Mike Haley TST000059 | CYF13006 | 2013-08-01 | Gas Auto Change Over Kit | ANSI/UL 144 | Cavagna | Italy | Female/Female Forged body, threaded and crimped connectors | LPG | Inlet: 7/16" NPT Outlet: 1/2" NPT | UL Canada
130590007 | Mike Haley TST000059 | CYF13007 | 2013-08-01 | Gas Auto Change Over Kit | ANSI/UL 144 | Cavagna | Italy | Female/Female Forged body, threaded and crimped connectors | LPG | Inlet: 7/16" NPT Outlet: 1/2" NPT | UL Canada
130590008 | Mike Haley TST000059 | CYF13008 | 2013-08-01 | Gas Auto Change Over Kit | ANSI/UL 144 | Cavagna | Italy | Female/Female Forged body, threaded and crimped connectors | LPG | Inlet: 7/16" NPT Outlet: 1/2" NPT | UL Canada
130590009 | Mike Haley TST000059 | CYF13009 | 2013-08-01 | Gas Auto Change Over | ANSI/UL 144 | Cavagna | Italy | Female/Female Forged body, threaded and crimped connectors | LPG | Inlet: 1/4" NPT Outlet: 3/8" NPT | UL Canada
130590010 | Mike Haley TST000059 | CYF13010 | 2013-08-01 | Gas Auto Change Over | ANSI/UL 144 | Cavagna | Italy | Female/Female Forged body, threaded and crimped connectors | LPG | Inlet: 1/16" NPT Outlet: 3/8" NPT | UL Canada
130590011 | Mike Haley TST000059 | CYF13011 | 2013-08-01 | Gas Auto Change Over | ANSI/UL 144 | Cavagna | Italy | Female/Female Forged body, threaded and crimped connectors | LPG | Inlet: 1/4" NPT Outlet: 1/2" NPT | UL Canada
130590012 | Mike Haley TST000059 | CYF13012 | 2013-08-01 | LPG Commercial Regulator | AG 202 | Oara Srl | Italy | Female/Female Forged body, threaded connectors | LPG | Inlet: 1/2" BSP Outlet: 1/2" BSP | AGA Australia
130590013 | Mike Haley TST000059 | CYF13013 | 2013-08-01 | LPG Commercial Regulator | AG 202 | Oara Srl | Italy | Female/Female Forged body, threaded connectors | LPG | Inlet: 3/4" BSP Outlet: 3/4" BSP | AGA Australia
130590014 | Mike Haley TST000059 | CYF13014 | 2013-08-01 | NG Commercial Regulator | AG 202 | Oara Srl | Italy | Female/Female Forged body, threaded connectors | LPG | Inlet: 1/2" BSP Outlet: 1/2" BSP | AGA Australia
130590015 | Mike Haley TST000059 | CYF13015 | 2013-08-01 | NG Commercial Regulator | AG 202 | Oara Srl | Italy | Female/Female Forged body, threaded connectors | LPG | Inlet: 3/4" BSP Outlet: 3/4" BSP | AGA Australia
130590016 | Mike Haley TST000059 | CYF13016 | 2013-08-01 | Kosan Large Capacity Regulator | ANSI/UL 144 | Cavagna | Italy | Female/Female Forged body, threaded connectors | LPG | Inlet: POL Outlet: 3/4" NPT | UL Canada
130590017 | Mike Haley TST000059 | CYF13017 | 2013-08-01 | Kosan Large Capacity Regulator | ANSI/UL 145 | Cavagna | Italy | Female/Female Forged body, threaded connectors | LPG | Inlet: 3/4" NPT Outlet: 3/4" NPT | UL Canada
130590018 | Mike Haley TST000059 | CYF13018 | 2013-08-01 | Kosan Large Capacity Regulator | ANSI/UL 146 | Cavagna | Italy | Female/Female Forged body, threaded connectors | LPG | Inlet: 3/8" BSP Outlet: 3/8" BSP | UL Canada
130590019 | Mike Haley TST000059 | CYF13019 | 2013-08-01 | NG Appliance Regulator | AS4618-2004 | Bromic Pty Ltd | Australia | Female/Female Forged body, threaded connectors | LPG | Inlet: 1/2" BSP Outlet: 1/2" BSP | AGA Australia
130590020 | Mike Haley TST000059 | CYF13020 | 2013-08-01 | NG Regulator | AS4618-2004 | Bromic Pty Ltd | Australia | Female/Female Forged body, threaded connectors | LPG | Inlet: 3/4" BSP Outlet: 3/4" BSP | AGA Australia
024/10 | Ian Donald TST00001 | CYF1601 | 2010-04-22 | LP GAS Shut-Off Valve Model: YSF-7-00 | UL 125, UL2227 | Shandong Huanri Group Co Ltd | China |  | LPG | Inlet: 3/4-14 NGT Outlet: QCC-OPD | UL USA | UL Report MH 28181 YSDT - dated 15/12/2009
001 16-1 | Ian Donald TST00001 | CYF1602 | 2016-03-15 | LPG POL valve with Check valve device Model: V6QC | UL1769 | SCG (Thailand) Co Ltd | Thailand |  | LPG | POL | UL USA | Test report: UL MH14832 dated 2011-03-08 Drawing no. D-V6QC-R
001 16-2 | Ian Donald TST00001 | CYF1603 | 2016-05-04 | LP GAS Shut-Off Valve Model: YSF-7A | UL1769, UL2061 | Shandong Huanri Group Co Ltd | China |  | LPG | Inlet: 3/4-14 NGT Outlet: QCC only, Must not be used for cylinders >4Kg <11Kg | UL USA | Test report: UL MH 28181 YSDT dated 2005-09-09 Drawing no. YSF-7A-ID-V6QC-R
191389 | Alan Mountfort TST100111 | CYF1901 | 2019-04-10 | QCC Regulator Gasmate Model 7020 | ANSI/UL 144 | Chen Fong Enterprise Co. Ltd | China | Aluminium alloy body | LPG | Inlet: 1/4" BSP Outlet: QCC only | CSA Canada, USA
191389 | Alan Mountfort TST100111 | CYF1902 | 2019-04-10 | Hose assemblies elastomeric or thermoplastic | UL 569 | Chen Fong Enterprise Co. Ltd | China |  | LPG |  | CSA Canada, USA
191389 | Alan Mountfort TST100111 | CYF1903 | 2019-08-07 | RegO Gas Shut off valve 8555D Double back check, ACME filling | UL 125 | Engineering Controls International Inc (ECI) | USA | Cast brass | LPG | Inlet: 1"-11.5NPT Oulet: 0.885" 14-LH | UL USA | Test report: YSDT.MH3898 Drawing No: 8555D SER
191565A | Alan Mountfort TST100111 | CYF1904 | 2019-08-07 | 8555D, Double back check, ACME filling | UL 125 | Engineering Controls International Inc (ECI) | USA | Cast brass | LPG | Inlet: 1"-11.5NPT Oulet: 0.885" 14-LH | UL USA | Test report: YSDT.MH3898
1902LPF001 | TST301 | CYF1905 | 2019-11-28 | GDA LPG Hose and Regulator Assembly Model no. GR-107 | AS/NZS 1868:2012 AS 4621 - 2004 | Zhongshan GDA Gas Valve Co. Ltd | China |  | LPG | 5/8 UNF RH with QCC fitting | AGA Australia | AGA Braeside, VIC 3195 Australia - Certificate 7635 Issued 5/12/2016
2002LPF001 | TST301 | CYF2001 | 2020-03-23 | LPG Gas Shut off Valve POL YSF-RA-1B | UL 1769 | Shandong Huanri Group | China | Brass | LPG | 0.885-14 NGO LH INT | UL | YSDT.UL MH28181 last updated 2018.08.19
2002LPF002 | Aaron Ian William Donald | CYF2002 | 2020-05-07 | LPG Valve - Liquid Withdraw / 11059B | Cylinder valves - UL 125 - 14/02/97 | Grand Gas Equipment Co, | Taiwan | Brass | LPG | 3/4 – 14NGT National Gas Taper , CGA555 LH EX | UL | 20191120-MH49674 Dated 2019 November 20
2002LPF003 | Aaron Ian William Donald | CYF2003 | 2020-05-29 | V89L | Cylinder valves - UL 1769 - 30/06/06 | SCG (Thailand) Co Ltd, Thailand | Thailand | Brass | LPG | Multi V/V 14 NGO-LH-EXT ¾ - 14 NGT | UL | MH28321 Dated 2017/02/23
2002LPF004 | Aaron Ian William Donald | CYF2004 | 2020-06-15 | PDQ | Cylinder valves - UL 1769 - 30/06/06 | Grand Gas Equipment Co, | Taiwan | Brass | LPG | 0.885-14 NGO LH INT | UL | MH49674 Dated 2020 February 27
2002LPF005 | Aaron Ian William Donald | CYF2005 | 2020-08-04 | LR15, AGA 7219 / (103) | LPG Regulators or Automatic Changeover Devices - UL 144 - 01/04/97 | TPA Metals & Machinery (Shenzhen) Co Ltd, | China | Aluminium | LPG | G3/8 LH | UL | MH19533 last updated 2019.07.31
2002LPF006 | Aaron Ian William Donald | CYF2006 | 2020-08-04 | LR15 POL, AGA 7219 / (105) | LPG Regulators or Automatic Changeover Devices - UL 144 - 01/04/97 | TPA Metals & Machinery (Shenzhen) Co Ltd, | China | Aluminium | LPG | 0.880-14NGO-LH-EXT | UL | MH19533 last updated 2019.07.31
2002LPF007 | Aaron Ian William Donald | CYF2007 | 2020-08-07 | V89T | Cylinder valves - UL 1769 - 30/06/06 | SCG (Thailand) Co Ltd, | Thailand | Brass | LPG | ¾” – 14 NGT | UL | UL Report MH14832-20/20190329
2002LPF008 | Aaron Ian William Donald | CYF2008 | 2020-08-14 | 7010, RG0202A | LPG Regulators or Automatic Changeover Devices - UL 144 - 01/04/97 | Chen Fong Enterprise Co. Ltd | Taiwan | Aluminium | LPG | Outlet 3/8” -18NPT. Inlet ¼”-18NPT | UL | MH12120 last updated 2019.07.31
2002LPF009 | Aaron Ian William Donald | CYF2009 | 2020-08-14 | 7010, RG0202 | LPG Regulators or Automatic Changeover Devices - UL 144 - 01/04/97 | Chen Fong Enterprise Co. Ltd | Taiwan | Aluminium | LPG | Outlet 3/8” -18NPT. Inlet ¼”-18NPT | UL | MH12120 last updated 2019.07.31
2002LPF010 | Aaron Ian William Donald | CYF2010 | 2020-10-11 23:00 | RG6020 | LPG Regulators or Automatic Changeover Devices - UL 144 - 01/04/97 | Deking Corp. Co., Ltd. | China | Aluminium | LPG | 3/8” 18NPT outlet, ¼” NPT inlet | UL | MH26696 last updated 2009.05.05, MH26696 Report 21/9/2015
2002LPF011 | Aaron Ian William Donald | CYF2011 | 2020-08-14 | 7010, RG0204 | LPG Regulators or Automatic Changeover Devices - UL 144 - 01/04/97 | Chen Fong Enterprise Co. Ltd | Taiwan | Aluminium | LPG | Outlet 3/8” -18NPT. Inlet ¼”-18NPT | UL | MH12120 last updated 2019.07.31
2002LPF012 | Aaron Ian William Donald | CYF2012 | 2020-09-22 | YSF-RA-1A | Cylinder valves - UL 1769 - 30/06/06 | Shandong Huanri Group Co Ltd, | China | Brass | LPG | 0.885-14 NGO LH INT | UL | YSDT.UL MH28181 last updated 2018.08.19
2002LPF013 | Aaron Ian William Donald | CYF2013 | 2020-12-03 23:00 | 524B | LPG Regulators or Automatic Changeover Devices - UL 144 - 01/04/97 | Cavagna | Italy | Aluminium | LPG | 1/2” NPT | UL | Test Report: UL Report MH 12419
2002LPF014 | Aaron Ian William Donald | CYF2014 | 2020-12-02 23:00 | 524A | LPG Regulators or Automatic Changeover Devices - UL 144 - 01/04/97 | Cavagna | Italy | Aluminium | LPG | 3/8” NPT | UL | UL Report MH 12419
2002LPF015 | Aaron Ian William Donald | CYF2015 | 2020-12-02 23:00 | 528B | LPG Regulators or Automatic Changeover Devices - UL 144 - 01/04/97 | Cavagna | Italy | Aluminium | LPG | 1/2” NPT | UL | UL Report MH 12419
2102LPF002 | Aaron Ian William Donald | CYF2102 | 2021-03-10 | Z90M | LPG Regulators or Automatic Changeover Devices - AS 4621:2004 AS/NZS 1869-2012 | Ningbo Xingcheng Valve Co. Ltd | China | Aluminium | LPG | 14NGO-LH | AGA | Test Report: AGA Certificate 8498 Dated 3 November 2016
2102LPF004 | Aaron Ian William Donald | CYF2104 | 2021-06-14 | CPV791 | Cylinder valves - UL 1769 - 30/06/06 | Chester Valve Corporation, USA | USA | Brass | LPG | 0.885-14UNS-LH-INT | UL | UL MH61985 Dated November 10, 2017
2102LPF005 | Aaron Ian William Donald | CYF2105 | 2021-11-15 | RG6020-G8 | LPG Regulators or Automatic Changeover Devices - UL 144 - 01/04/97 | Deking Corp. Co., Ltd. | China | Aluminium | LPG | 3/8” 18NPT outlet, ¼” NPT inlet | UL | MH26696 revised 22/07/2021
2302LPF001 | Aaron Ian William Donald | CYF2301 | 2023-01-23 | YSF-RA-2 | Cylinder valves - AS 2473.1.2006 | Shandong Huanri Group Limited | China | Brass | LPG | 3/8BSP-LH | AGA | CGAC test report: No.2011 F-034 AGA Certificate: 7823
2302LPF002 | Aaron Ian William Donald | CYF2302 | 2023-07-24 | Z90M2 | AS4621-2019, AS/NZS 1869 -2012 | Ningbo Xingcheng Valve Co. Ltd | China | Aluminium | LPG | Inlet - QCC ACME Type 27 Outlet -Barb fitting | AGA | AGA Certificate: 8498 Dated 3 November 2016
2302LPF003 | Aaron Ian William Donald | CYF2303 | 2023-08-08 | RYA2 – Type 27 connection (ZQJ01) | UL144 , Hose UL569 | Foshan Shunde Guangfeng | China | Aluminium | LPG | Inlet - QCC ACME Type 27 1.312-5 Outlet -Pressed | CSA | Dated 13 December 2014 – CSA Group 70013845 Certificate of Compliance 70012050, 70013845, 1785251
2302LPF004 | Aaron Ian William Donald | CYF2304 | 2023-08-08 | RYA1 (ZQA01) | LPG Regulators or Automatic Changeover Devices - UL 144:2012 | Foshan Laifu Gas Valve Co Limited | China | Aluminium | LPG | Inlet - QCC ACME Type 27 1.312-5 Outlet 5/8 UNF | CSA | Dated 13 December 2014 – CSA Group 70013845 Certificate of Compliance 70012050, 70013845, 1785251
2302LPF005 | Aaron Ian William Donald | CYF2305 | 2023-08-08 | RYA2 – POL (ZPJ01) | LPG Regulators or Automatic Changeover Devices - UL 144:2012 | Foshan Laifu Gas Valve Co Limited | China | Aluminium | LPG | Inlet – POL 0.880 – 14NGO LH-EXT Outlet -Pressed | CSA | Dated 13 December 2014 – CSA Group 70013845 Certificate of Compliance 70012050, 70013845, 1785251
2302LPF006 | Aaron Ian William Donald | CYF2306 | 2023-08-08 | RYA1 (ZPA01) | LPG Regulators or Automatic Changeover Devices - UL 144:2012 | Foshan Laifu Gas Valve Co Limited | China | Aluminium | LPG | Inlet – POL 0.885-14NGO-LH-EXT Outlet 5/8 UNF | CSA | Dated 13 December 2014 – CSA Group 70013845 Certificate of Compliance 70012050, 70013845, 1785251
2302LPF007 | Aaron Ian William Donald | CYF2307 | 2023-08-08 | RYA2 – (ZQJ01) | LPG Regulators or Automatic Changeover Devices - UL 144:2012 | Foshan Laifu Gas Valve Co Limited | China | Aluminium | LPG | Inlet – 3/8 BSP LH Outlet -Pressed | CSA | Dated 13 December 2014 – CSA Group 70013845 Certificate of Compliance 70012050, 70013845, 1785251
2402LPF001 | Aaron Ian William Donald | CYF2401 | 2024-04-29 | LPG valve Model: 11040 | UL 1769:2006 | Grand Gas Equipment | Taiwan | Brass JIS H3250 Body: C3604 (machined) Other brass components: C3771 | LPG | Outlet – POL 0.885”-14-NGO-LH | UL (United States of America) | Dated 1988-10-07 – UL Certificate of Compliance MH49674 | The valve was also tested to UL 1769:2016, which supersedes UL 1769:2006. The most recent revision of this standard is UL 1769:2022.
CER-0271-158603 | Cedo Vitor | CYF2601 | 2026-02-11 | LPG valve Model: B-P110 | UL 1769:2006 | Cavagna | Italy | Valve Body made from Brass alloy CuZn40Pb2 , forged and machined | LPG | Inlet: 3/4"-14 NGT; 0.885-14 NGO LH-INT; 1.312-5 ACME-2G RH-EXT | Bureau Veritas | Certificate of Compliance UL-US-L9504-658912 91402102-8 Dated 2025-11-14
161649-TST000301-2602LPF003 | Aaron Ian William Donald | CYF2602 | 2026-04-08 | LPG Regulator, Nut and Hose Model: GM460 | AS 4621-2004 | Yung Shen Gas Appliance Co. Ltd | Taiwan | Hose - Polyvinylchloride with braided Polyester yarn Thermal Nut/AS4627 | LPG | Type 27 QCC | AGA, Australia | Regulator - AGA Certificate of Compliance 6593 Dated 11 June 2004 – copy dated 1 November 2021 CSA Laboratory report 80267943 Nut -Type 27 QCC YS900A AGA certificate 9000 dated 20 August 2021 Hose - GP516 AGA certificate 7309 dated 15 August 2017
160626-TST000301-2602LPF001 | Aaron Ian William Donald | CYF2603 | 2026-03-19 | AFL Overfill protection device SF7647V-LP Gas Filler Valve V11.9 | UL 125/UL 2227 | Engineered Controls International LLC | USA | Brass | LPG | Valve stem ¾ NPT, Outlet (ACME), 1 3/4 DOM – 11D24 | UL | Dated 2015-April-16 – UL Certificate of Compliance 20150416-MH3890/MH3890-20150414 UL Test Report #12NKO7775 File MH3890